## Sheet1
Part | Amount | Description | Modules | Datasheet
22 gauge wire | - | Breadboard wire | All
555 timer | 3 |  | Clock | http://www.ti.com/lit/ds/symlink/lm555.pdf
74LS00 | 1 | Quad NAND gate | RAM | http://www.ti.com/lit/ds/symlink/sn7400.pdf
74LS04 | 3 | Hex inverter | Clock, RAM | http://www.ti.com/lit/ds/symlink/sn74ls04.pdf
74LS08 | 1 | Quad AND gate | Clock | http://www.ti.com/lit/ds/symlink/sn74ls08.pdf
74LS157 | 4 | Quad 2-to-1 line data selector | RAM | http://www.ti.com/lit/ds/symlink/54ls157.pdf
74LS161 | 1 | 4-bit synchronous binary counter | Program Counter | http://www.ti.com/lit/ds/symlink/sn74ls161a.pdf
74LS173 | 7 | 4-bit D-type register | Registers, RAM | http://www.ti.com/lit/ds/symlink/sn74173.pdf
74LS189 | 2 | 64-bit RAM | RAM | http://www.ndatasheet.com/datasheet-frame/300/mdownload.php?id=529296
74LS245 | 6 | Octal bus transceiver | Registers, ALU, RAM, Program Counter | http://www.ti.com/lit/ds/symlink/sn74ls245.pdf
74LS283 | 2 | 4-bit binary full adder | ALU | http://www.ti.com/lit/ds/symlink/sn54s283.pdf
74LS32 | 1 | Quad OR gate | Clock | http://www.ti.com/lit/ds/symlink/sn54ls32.pdf
74LS86 | 2 | Quad XOR gate | ALU | http://www.ti.com/lit/ds/symlink/sn74ls86a.pdf
Breadboard | 16 | 830 tie point solderless breadboard | All
Capacitor 0.01µF | 4 |  | Clock, RAM
Capacitor 0.1µF | 2 |  | Clock
Capacitor 2µF | 2 |  | Clock
Jumper wires | - | Breadboard jumper wire | All
LED (blue) | 5 |  | Clock, Instruction Register, RAM
LED (green) | 5 |  | RAM, Program Counter
LED (red) | 33 |  | Registers, RAM
LED (yellow) | 11 |  | Clock, Instruction Register, RAM
Momentary switch | 1 | Microtivity 6mm tact switch | Clock
Resistor 100kΩ | 1 |  | Clock
Resistor 1kΩ | 8 |  | Clock, RAM
Resistor 1MΩ | 2 |  | Clock
Resistor 330Ω | 3 |  | Clock
Toggle switch | 1 | Double-pole toggle switch | Clock