## Modules
Generic Parts
https://www.youtube.com/playlist?list=PLowKtXNTBypGqImE405J2565dvjafglHU
Part | Amount | Description | Datasheet
22 gauge wire | -
Breadboard | 16 | 830 tie point solderless breadboard
EEPROM programmer (optional) | 1 | Used to program the EEPROM chips | http://www.ebay.com/itm/191816776888
Jumper wires | -
Clock Module
https://www.youtube.com/watch?v=SmQ5K7UQPMM
Part | Amount | Description | Datasheet
555 timer | 3 |  | http://www.ti.com/lit/ds/symlink/lm555.pdf
74LS04 | 1 | Hex inverter | http://www.ti.com/lit/ds/symlink/sn74ls04.pdf
74LS08 | 1 | Quad AND gate | http://www.ti.com/lit/ds/symlink/sn74ls08.pdf
74LS32 | 1 | Quad OR gate | http://www.ti.com/lit/ds/symlink/sn54ls32.pdf
Capacitor 0.01µF | 3
Capacitor 0.1µF | 2
Capacitor 2µF | 1
LED (blue) | 1
Momentary switch | 1 | Microtivity 6mm tact switch
Resistor 1kΩ | 5
Resistor 1MΩ | 1
Toggle switch | 1 | Double-pole toggle switch
Trimpot 1MΩ | 1 | Variable resistor
A Register
https://www.youtube.com/watch?v=9WE3Obdjtv0
Part | Amount | Description | Datasheet
74LS173 | 2 | 4-bit D-type register | http://www.ti.com/lit/ds/symlink/sn74173.pdf
74LS245 | 1 | Octal bus transceiver | http://www.ti.com/lit/ds/symlink/sn74ls245.pdf
LED (red) | 8
B Register
https://www.youtube.com/watch?v=9WE3Obdjtv0
Part | Amount | Description | Datasheet
74LS173 | 2 | 4-bit D-type register | http://www.ti.com/lit/ds/symlink/sn74173.pdf
74LS245 | 1 | Octal bus transceiver | http://www.ti.com/lit/ds/symlink/sn74ls245.pdf
LED (red) | 8
Instruction Register
https://www.youtube.com/watch?v=9WE3Obdjtv0
Part | Amount | Description | Datasheet
74LS173 | 2 | 4-bit D-type register | http://www.ti.com/lit/ds/symlink/sn74173.pdf
74LS245 | 1 | Octal bus transceiver | http://www.ti.com/lit/ds/symlink/sn74ls245.pdf
LED (blue) | 4
LED (yellow) | 4
ALU
https://www.youtube.com/watch?v=S-3fXU3FZQc
Part | Amount | Description | Datasheet
74LS245 | 1 | Octal bus transceiver | http://www.ti.com/lit/ds/symlink/sn74ls245.pdf
74LS283 | 2 | 4-bit binary full adder | http://www.ti.com/lit/ds/symlink/sn54s283.pdf
74LS86 | 2 | Quad XOR gate | http://www.ti.com/lit/ds/symlink/sn74ls86a.pdf
LED (red) | 8
RAM Module
https://www.youtube.com/watch?v=5rl1tEFXKt0
Part | Amount | Description | Datasheet
74LS00 | 1 | Quad NAND gate | http://www.ti.com/lit/ds/symlink/sn7400.pdf
74LS04 | 2 | Hex inverter | http://www.ti.com/lit/ds/symlink/sn74ls04.pdf
74LS157 | 4 | Quad 2-to-1 line data selector | http://www.ti.com/lit/ds/symlink/54ls157.pdf
74LS173 | 1 | 4-bit D-type register | http://www.ti.com/lit/ds/symlink/sn74173.pdf
74LS189 | 2 | 64-bit RAM | http://www.ndatasheet.com/datasheet-frame/300/mdownload.php?id=529296
74LS245 | 1 | Octal bus transceiver | http://www.ti.com/lit/ds/symlink/sn74ls245.pdf
DIP switch (4 bit) | 1
DIP switch (8 bit) | 1
LED (green) | 1
LED (red) | 9
LED (yellow) | 4
Momentary switch | 1 | Microtivity 6mm tact switch
Resistor 1kΩ | 2
Toggle switch | 1 | Double-pole toggle switch
EEPROM Programmer (optional)
https://www.youtube.com/watch?v=K88pgWhEb1M
Part | Amount | Description | Datasheet
74HC595 | 2 | 8-bit serial-in, parallel-out shift register | http://www.nxp.com/documents/data_sheet/74HC_HCT595.pdf
Arduino Nano | 1 | Microcontroller | https://www.arduino.cc/en/uploads/Main/ArduinoNanoManual23.pdf
Output Module
https://www.youtube.com/watch?v=5rl1tEFXKt0
Part | Amount | Description | Datasheet
555 timer | 1 |  | http://www.ti.com/lit/ds/symlink/lm555.pdf
74LS139 | 1 | Dual 2-to-4 line decoder | http://www.ti.com/lit/ds/symlink/sn54ls139a.pdf
74LS76 | 1 | Dual JK flip-flop | http://www.ti.com/lit/ds/symlink/sn5476.pdf
7-segment display | 4 | Common cathode 7-segment display
Capacitor 0.01µF | 2
CAT28C16AP | 1 | 16 Kbit CMOS parallel EEPROM | http://www.alldatasheet.com/datasheet-pdf/pdf/57374/CATALYST/CAT28C16AP-20T.html
Resistor 100kΩ | 1
Resistor 1kΩ | 1
Program Counter Module
https://www.youtube.com/watch?v=tNwU7pK_3tk
Part | Amount | Description | Datasheet
74LS161 | 1 | 4-bit synchronous binary counter | http://www.ti.com/lit/ds/symlink/sn74ls161a.pdf
74LS245 | 1 | Octal bus transceiver | http://www.ti.com/lit/ds/symlink/sn74ls245.pdf
LED (green) | 4
Output Register
https://www.youtube.com/watch?v=-6JAgFWCL9w
This module can also be build in the same way as the A/B/Instruction Register if you don't have the additional 74LS273 which is not used in any other module (so far)
Part | Amount | Description | Datasheet
74LS08 | 1 | Quad AND gate | http://www.ti.com/lit/ds/symlink/sn74ls08.pdf
74LS273 | 1 | Octal D-type flip-flop with clear | http://www.ti.com/lit/ds/symlink/sn74ls273.pdf
Data Bus
https://www.youtube.com/watch?v=-6JAgFWCL9w
Part | Amount | Description | Datasheet
LED (red) | 8 | Data bus LEDs
Resistor 470Ω | 8 | Current limiting resistors for the LEDs
Resistor 10kΩ | 8 | Pull down resistors
Control Word
https://www.youtube.com/watch?v=AwUirxi9eBg
Part | Amount | Description | Datasheet
74LS04 | 2 | Hex inverter | http://www.ti.com/lit/ds/symlink/sn74ls04.pdf
Resistor 470Ω | 15
LED (blue) | 15
Control Module
https://www.youtube.com/watch?v=dHWFpkGsxOs
Part | Amount | Description | Datasheet
CAT28C16AP | 2 | 16 Kbit CMOS parallel EEPROM | http://www.alldatasheet.com/datasheet-pdf/pdf/57374/CATALYST/CAT28C16AP-20T.html
74LS161 | 1 | 4-bit synchronous binary counter | http://www.ti.com/lit/ds/symlink/sn74ls161a.pdf
74LS138 | 1 | Dual 3-to-8 line decoder | http://www.ti.com/lit/ds/symlink/sn54ls138.pdf
LED (blue) | 1
LED (red) | 3
LED (green) | 5