## Overview
Part | Amount | Description | Modules | Datasheet
22 gauge wire | - | Breadboard wire | All
555 timer | 4 |  | Clock, Output | http://www.ti.com/lit/ds/symlink/lm555.pdf
74HC595 | 2 | 8-bit serial-in, parallel-out shift register | EEPROM programmer | http://www.nxp.com/documents/data_sheet/74HC_HCT595.pdf
74LS00 | 1 | Quad NAND gate | RAM | http://www.ti.com/lit/ds/symlink/sn7400.pdf
74LS04 | 3 | Hex inverter | Clock, RAM | http://www.ti.com/lit/ds/symlink/sn74ls04.pdf
74LS08 | 1 | Quad AND gate | Clock | http://www.ti.com/lit/ds/symlink/sn74ls08.pdf
74LS139 | 1 | Dual 2-to-4 line decoder | Output | http://www.ti.com/lit/ds/symlink/sn54ls139a.pdf
74LS157 | 4 | Quad 2-to-1 line data selector | RAM | http://www.ti.com/lit/ds/symlink/54ls157.pdf
74LS161 | 1 | 4-bit synchronous binary counter | Program Counter | http://www.ti.com/lit/ds/symlink/sn74ls161a.pdf
74LS173 | 7 | 4-bit D-type register | Registers, RAM | http://www.ti.com/lit/ds/symlink/sn74173.pdf
74LS189 | 2 | 64-bit RAM | RAM | http://www.ndatasheet.com/datasheet-frame/300/mdownload.php?id=529296
74LS245 | 6 | Octal bus transceiver | Registers, ALU, RAM, Program Counter | http://www.ti.com/lit/ds/symlink/sn74ls245.pdf
74LS283 | 2 | 4-bit binary full adder | ALU | http://www.ti.com/lit/ds/symlink/sn54s283.pdf
74LS32 | 1 | Quad OR gate | Clock | http://www.ti.com/lit/ds/symlink/sn54ls32.pdf
74LS76 | 1 | Dual JK flip-flop | Output | http://www.ti.com/lit/ds/symlink/sn5476.pdf
74LS86 | 2 | Quad XOR gate | ALU | http://www.ti.com/lit/ds/symlink/sn74ls86a.pdf
7-segment display | 4 | Common cathode 7-segment display | Output
Arduino Nano | 1 | Microcontroller | EEPROM programmer | https://www.arduino.cc/en/uploads/Main/ArduinoNanoManual23.pdf
Breadboard | 16 | 830 tie point solderless breadboard | All
Capacitor 0.01µF | 6 |  | Clock, RAM, Output
Capacitor 0.1µF | 2 |  | Clock
Capacitor 2µF | 2 |  | Clock
CAT28C16AP | 4 | 16 Kbit CMOS parellel EEPROM | Output, Control Unit | http://www.alldatasheet.com/datasheet-pdf/pdf/57374/CATALYST/CAT28C16AP-20T.html
DIP switch (4 bit) | 1 |  | RAM
DIP switch (8 bit) | 1 |  | RAM
EEPROM programmer | 1 | Required to program the EEPROM chips | Output, Control Unit | http://www.ebay.com/itm/191816776888
Jumper wires | - | Breadboard jumper wire | All
LED (blue) | 5 |  | Clock, Instruction Register, RAM
LED (green) | 5 |  | RAM, Program Counter
LED (red) | 33 |  | Registers, RAM
LED (yellow) | 11 |  | Clock, Instruction Register, RAM
Momentary switch | 1 | Microtivity 6mm tact switch | Clock
Resistor 100kΩ | 2 |  | Clock, Output
Resistor 1kΩ | 9 |  | Clock, RAM, Output
Resistor 1MΩ | 2 |  | Clock
Resistor 330Ω | 3 |  | Clock
Toggle switch | 1 | Double-pole toggle switch | Clock

## Re-arrangement (in progress)
Part | Amount | Description | Modules | Datasheet
22 gauge wire | - |  | All
Breadboard | 16 |  | All
Jumper wires | - |  | All
74LS08 | 1 |  | Clock
74LS32 | 1 |  | Clock
Capacitor 0.1µF | 2 |  | Clock
Capacitor 2µF | 2 |  | Clock
Momentary switch | 1 |  | Clock
Resistor 1MΩ | 2 |  | Clock
Resistor 330Ω | 3 |  | Clock
Toggle switch | 1 |  | Clock
LED (blue) |  |  | Clock
LED (yellow) |  |  | Clock
555 timer | 3 |  | Clock
Resistor 100kΩ |  |  | Clock
74LS04 | 1 |  | Clock
Capacitor 0.01µF | 2 |  | Clock
Resistor 1kΩ |  |  | Clock
74LS161 | 1 |  | Program Counter
LED (green) | 4 |  | Program Counter
74LS245 | 1 |  | Program Counter
A Register
B Register
Instruction Register
Output Register
ALU
RAM
Output
22 gauge wire | - | Breadboard wire | All
Breadboard | 16 | 830 tie point solderless breadboard | All
Jumper wires | - | Breadboard jumper wire | All
74LS283 | 2 | 4-bit binary full adder | ALU | http://www.ti.com/lit/ds/symlink/sn54s283.pdf
74LS86 | 2 | Quad XOR gate | ALU | http://www.ti.com/lit/ds/symlink/sn74ls86a.pdf
74LS08 | 1 | Quad AND gate | Clock | http://www.ti.com/lit/ds/symlink/sn74ls08.pdf
74LS32 | 1 | Quad OR gate | Clock | http://www.ti.com/lit/ds/symlink/sn54ls32.pdf
Capacitor 0.1µF | 2 |  | Clock
Capacitor 2µF | 2 |  | Clock
Momentary switch | 1 | Microtivity 6mm tact switch | Clock
Resistor 1MΩ | 2 |  | Clock
Resistor 330Ω | 3 |  | Clock
Toggle switch | 1 | Double-pole toggle switch | Clock
LED (blue) | 5 |  | Clock, Instruction Register, RAM
LED (yellow) | 11 |  | Clock, Instruction Register, RAM
555 timer | 4 |  | Clock, Output | http://www.ti.com/lit/ds/symlink/lm555.pdf
Resistor 100kΩ | 2 |  | Clock, Output
74LS04 | 3 | Hex inverter | Clock, RAM | http://www.ti.com/lit/ds/symlink/sn74ls04.pdf
Capacitor 0.01µF | 6 |  | Clock, RAM, Output
Resistor 1kΩ | 9 |  | Clock, RAM, Output
74HC595 | 2 | 8-bit serial-in, parallel-out shift register | EEPROM programmer | http://www.nxp.com/documents/data_sheet/74HC_HCT595.pdf
Arduino Nano | 1 | Microcontroller | EEPROM programmer | https://www.arduino.cc/en/uploads/Main/ArduinoNanoManual23.pdf
74LS139 | 1 | Dual 2-to-4 line decoder | Output | http://www.ti.com/lit/ds/symlink/sn54ls139a.pdf
74LS76 | 1 | Dual JK flip-flop | Output | http://www.ti.com/lit/ds/symlink/sn5476.pdf
7-segment display | 4 | Common cathode 7-segment display | Output
CAT28C16AP | 6 | 16 Kbit CMOS parellel EEPROM | Output, Control Unit | http://www.alldatasheet.com/datasheet-pdf/pdf/57374/CATALYST/CAT28C16AP-20T.html
EEPROM programmer | 1 | Required to program the EEPROM chips | Output, Control Unit | http://www.ebay.com/itm/191816776888
74LS161 | 1 | 4-bit synchronous binary counter | Program Counter | http://www.ti.com/lit/ds/symlink/sn74ls161a.pdf
74LS00 | 1 | Quad NAND gate | RAM | http://www.ti.com/lit/ds/symlink/sn7400.pdf
74LS157 | 4 | Quad 2-to-1 line data selector | RAM | http://www.ti.com/lit/ds/symlink/54ls157.pdf
74LS189 | 2 | 64-bit RAM | RAM | http://www.ndatasheet.com/datasheet-frame/300/mdownload.php?id=529296
LED (green) | 5 |  | RAM, Program Counter
74LS245 | 6 | Octal bus transceiver | Registers, ALU, RAM, Program Counter | http://www.ti.com/lit/ds/symlink/sn74ls245.pdf
74LS173 | 7 | 4-bit D-type register | Registers, RAM | http://www.ti.com/lit/ds/symlink/sn74173.pdf
LED (red) | 33 |  | Registers, RAM